## User specification
User specification
Fast enough to use on roads
Can handle expected hill graidents
Not loud
Typical usage range (single charge)
Max charge time
Maintainence lifespan
Max weight

## Techincal specification
Techinical specification
Drive train:
Maximum gradient | 10 deg
Maximum speed flat | 15ms-1
Maximum speed uphill | 8ms-1
Maximum noise- quiet under full load, drowned out by typical car traffic | 70dB
Minimum Motor power | 2000w
Battery:
Min charge time | 90 mins
Minimum charge rate (C rating) | 1C
Minimum amp-hour supply
Cycle life required
Power supply rail voltage | 24V
Minimum capacity | 185Wh
Battery mass maximum | 5kg