## User specification
User specification
Fast enough to use on roads
Can handle expected hill graidents
Not loud
Typical usage range (single charge)
Max charge time
Maintainence lifespan
Max weight
Min charge time | 90 mins

## Techincal specification
Techinical specification
Drive train:
Maximum gradient | 10 deg
Maximum speed flat | 15ms-1
Maximum speed uphill | 8ms-1
Maximum noise- quiet under full load, drowned out by typical car traffic | 70dB
Minimum Motor power | 2000w
Battery:
Charge time period - 1/f | 7 days
Max charge rate (C rating) | 1C
Minimum amp-hour supply
Cycle life required | 500 cycles | FS 2
Power supply rail voltage | 50V | 12S
Minimum capacity | 370Wh | 100%DOD
Battery mass maximum | 5kg
Depth of discharge | 90%
FoS cycle life | 2
Estimated capacity | 411.1111 | Wh
Size (litre) | 1.12
Mass (kg) | 2.7