## Sheet1
SUBSYSTEM | FAILURE MODE | EFFECT |  |  | MITIGATION
|  |  | Likelihood? | Severity
Battery Cells | Mechanical Damage | Explodes, fire, capacity reduction. | High | Very High | Hard Casing, anti-vibration (reduce metal fatigue/work hardening).
| Over Charging | Decreased Capacity, fire, explosion, expansion due to CO2. | High | Very High | Fuses, Smart Charger, detailed user manual, battery health monitor.
| Over Discharge | Decreased Capacity, expansion due to CO2, metal whisker salt deposits, self-discharge leading to remedial charging. | Medium | Medium | Fuses, Anti-short connectors, idle mode, battery monitor, hibernation, isolation switch.
| Terminal Short | Very Large current draw, heating, fire, all other components downstream lose power. | Low | Very High | Use industry standard connectors, isolated contacts - no naked contacts, waterproofing, design to prevent shorts due to circuit failure, fuses in series with battery.
MUX Micro | Parallel and Series control lines both on | Terminal Short. | Low | High | Staggered switching to account for switching time.
| Load Switches failing into a short | Terminal Short. | Low | High | Fuse blows, protects circuit.
| Load Switches failing into an open | No Effect, As is the system is in idle mode. | Low | Low | Heartbeat does not begin - display error code on LEDs.
| Loses Power | Falls through to idle mode, battery pack is isolated. | Medium | Low | Specify the coin battery to sufficient capacity to meet maintenance lifespan.
| Current or Voltage Sensor Fails | Micro acts as if there is no battery present, (appears to be in hibernation mode). | Low | Low | If only one of the two sensors are broken then there must be an error - display error codes on LEDs.
Microcontroller | Load Cell/Load Cell connections fail | No voltage appears on analogue inputs. | Low | Low | System cannot determine the weight of the user – turn of heartbeat and display error on LCD.
| Power Supply/Power supply connection Fails | Arduino shuts down, ESCs stop receiving PWM signals. | Low | Low | Using a heartbeat system, if the MUX Micro does not hear from the Arduino for a certain period, shuts down the board into idle mode.
| Loss of report from hall effect sensors | Arduino loses speed of rotation information, cannot track distance travelled or whether the motors are spinning. | Low | Medium | If hall sensor information is lost - stop the motors and display error on LCD.
| Connections to motors fail | ESCs stop receiving PWM signals. | Low | Low | ESCs will disarm, board coasts to a stop.
| LCD fails | User no longer receives status information of the system. | Low | Low | N/A – Not affecting rest of system.
| Buzzer fails | User no longer receives alerts from the system. | Low | Low | N/A – Not affecting rest of system.
| headlight LEDs fail | User can no longer see where they are going in the dark. | Low | Medium | N/A – Not affecting rest of system.
ESCs | Loss of power | ESCs can no longer drive the motors. | Low | Medium | ESCs will disarm, board coasts to a stop.
| Loss of /Bad PWM signal | ESCs no longer know what speed to turn at. | Low | Medium | ESCs will disarm, board coasts to a stop.
| Hall sensor /connection fails | ESCs no longer know what speed the motor is turning at by direct measurement. | Low | Low | ESC changes to a mode where the rotation speed is inferred from inductive effects. Stops the motors as per above.
| Internal Circuitry Fails | Could lead to fire, damage to motors. | Low | High | Use module within the specified current and voltage ratings.
| Overheating | Damage to the circuitry, fire. | Low | High | Ensure proper airflow to the heatsinks.