## Sheet1
SUBSYSTEM | FAILURE MODE | EFFECT |  |  | MITIGATION
|  |  | Liklihood? | Severity
Battery Cells | Mechanical Damage | Explodes, fire, capacity reduction | High | Very High | Hard Casing, anti vibration (metal fatigue/work hardening)
| Over Charging | Decreased Capacity, fire, explosion, expansion due to c02 | High | Very High | Smart Charger, detailed user manual, battery health monitor
| Over Discharge | Decreased Capacity, expansion due to c02, metal whisker salt deposits, self discharge leading to remedial charging | Medium | Medium | Anti-short connectors, idle mode, battery monitor, hibernation, isolation switch
| Terminal Short | Very Large current draw, heating, fire, all other components down stream lose power | Low | Very High | Use industry standard connectors, isolated contacts, no naked contacts, waterproofing, design to prevent shorts due to circuit failure, fuse in series with battery
MUX Micro | Parallel and Series control lines both on | Terminal Short | Low | High | Staggerd switchting to account for switching time
| FETs failing into a short | Terminal Short | Low | High | Fuse blows, protects circuit. (redundancy?)
| Fets failing into an open | No Effect, As is the system is in idle mode | Low | Low | HOW TO DETECT?
| Loses Power | Falls through to idle Mode, battery pack is isolated | Medium | Low | Rate the coin battery to sufficient capacity
| Current or Voltage Sensor Fails | Micro acts as if there is no battery present, (appears to be in hibernation mode) |  |  | If only one of the two sensors is borken, there must be an error, go into exception state, error codes.
Arduino | Pressure Pads/Pressure pad connections fail | No voltage appears on analogue inputs | Low | Low | System cannot determine the wight of the user, goes into error state
| Power Supply/Power supply connection Fails | Arduino shuts down, ESCs stop receiving PWM signals | Low | Low | Using a 'heartbeat' system, if the micro does not hear from the adruino for a certain period, shuts down the board into idle mode
| Loss of report from hall sensors | Arduino loses speed of rotation information, cannot track distance travelled or whether the motors are spinning | Low | Medium | If hall sensor information is lost, stop the motors, alert user, go into error state
| Connections to motors fail | ESCs stop receiving PWM signals | Low | Low | ESCs will disarm, board coasts
| LCD fails | User no longer recieves status information of the system | Low | Low | ???
| Buzzer fails | User no longer recieves alerts from the system | Low | Low | ??
| headlight LEDs fail | User can no longer see where they are going in the dark | Low | Medium | ??
ESCs | Loss of power | ESCs can no longer drive the motors | Low | Medium | ??
| Loss of /Bad PWM signal | ESCs no longer know what speed to turn at | Low | Medium | ESCs will disarm, board coasts
| Hall sensor /connection fails | ESCs no longer know what speed the motor is turning at by direct measurement | Low | Low | ESC changes to a mode where the rotation speed is inferred from inductive effects
| Internal Circuitry Fails | Could lead to fire, damage to motors | Low | High | Use module within the specified current and voltage ratings
| Overheating | Damage to the circuitry, fire | Low | High | Ensure proper airflow to the heatsinks